## Arkusz 1 - KOMPATYBILNE SYSTEMY
APOLLO CUSTOM ABUTMENTS
System Lp. | compatible with IMPLANT SYSTEM | PLATFORM | APOLLO CUSTOM ABUTMENTS |  |  | APOLLO CROWN ABUTMENTS |  | ANGULATED SCREW CHANNEL up to 28° ** |  | DIGITAL WORKFLOW | [7 empty] | PROSTHETICS SCREW
[10 empty] | use APOLLO SCANBODY marked as: |  | choose dedicated CAD library component: |  |  | APOLLO DIGITAL ANALOG | DAS DIGITAL ANALOG | DESIGN IN ONE GO | Ref. numbers |  |  | Torque [Ncm] | Standard Screwdriver
|  |  | MATERIAL |  | RETENTION GROOVES | MATERIAL |  | MATERIAL |  |  |  | for EXOCAD |  | for 3SHAPE |  |  |  | APOLLO screw | DYNAMIC screw** | Implant manufacturer screw
|  |  | Ti / GOLD™ | CERCAM® (HYBRID) |  | Ti | CoCr* | Ti | CoCr | SCANBODY GEN I | SCANBODY GEN II | for SCANBODY GEN I | for SCANBODY GEN II | for SCANBODY GEN I / II | [6 empty] | STD / DYNAMIC | Size [mm] / Type
1 | AB | 3.0 | x | x | x | x | x |  |  | - | AAB 30 | - | AAB 3.0 1P Engaging GEN II Scanbody | AAB 3.0 1P Engaging |  |  | x | 005-001-01 | - | P3A-3 | 25/- Ncm | 1.25 / HEX
|  | 3.75 | x | x | x | x | x | x | x | - | AAB 375 | - | AAB 3.75 1P Engaging GEN II Scanbody | AAB 3.75 1P Engaging |  | x | x | 005-038-01-03 | 41.317.071.01-2 | D4A-S | 25/25 Ncm
2 | Adin Touareg Close Fit | Narrow | x | x | x | x | x |  |  | - | ADCLF N | - | ADCLF N 1P Engaging GEN II Scanbody | ADCLF N 1P Engaging |  |  | x | 005-002-01 | - | NP0001 | 35/- Ncm | 1.27 / HEX
|  | Regular | x | x | x | x | x | x |  | - | ADCLF R | - | ADCLF R 1P Engaging GEN II Scanbody | ADCLF R 1P Engaging |  | x | x | 005-002-02 | 41.316.073.01-2 | RP0001 | 35/20- Ncm
|  | Wide | x | x |  | x | x | x | x | - | ADCLF W | - | ADCLF W 1P Engaging GEN II Scanbody | ADCLF W 1P Engaging |  | X |  | 005-002-03 | 41.320.075.01-2 | WP0001 | 35/25-Ncm
3 | Adin Touareg S & OS | 3.5 - 6.0 | x | x | x | x | x | x | x | - | ADSOS | - | ADSOS 1P Engaging GEN II Scanbody | ADSOS 1P Engaging |  | x | x | 005-038-01-03 | - | RS3402 | 25/- Ncm | 1.27 / HEX
4 | AlphaBio SPI | 3.75 – 5.3 | x | x | x | x | x | x | x | - | ALPHB SPI | - | ALPHB SPI 1P Engaging GEN II Scanbody | ALPHB SPI 1P Engaging |  | x | x | 005-038-01-03 | 41.317.071.01-2 | 5122 | 30/25 Ncm | 1.25 / HEX
5 | AlphaBio Nice | 3.2 | x | x |  | x | x | x |  | ALPHBNce | ALPHB Nce | ALPHB Nce 1P Engaging GEN I Scanbody | ALPHB Nce 1P Engaging GEN II Scanbody | ALPHB Nce 1P Engaging |  | x |  | 005-005-01 | - | 7345 | 20/- Ncm | 1.25 / HEX
6 | Ankylos | C | x | x | x | x | x |  |  | ANK CX | ANK CX | ANK C 1P Engaging GEN I Scanbody | ANK C 1P Engaging GEN II Scanbody | ANK C 1P Engaging |  | x | x | 005-006-01-02 (integrated) | - | - | 15/- Ncm | 1.00 / HEX
|  | CX | x | x | x | x | x |  |  |  |  | ANK CX 1P Engaging GEN I Scanbody | ANK CX 1P Engaging GEN II Scanbody | ANK CX 1P Engaging |  | x | x |  | - | - | 15/- Ncm | 1.00 / HEX
44 | Anthogyr Axiom BL | 3.4-6.0 | x | x | x | x | x |  |  | - | AXMBL | - | AXMBL 1P Engaging GEN II Scanbody | AXMBL 1P Engaging |  |  | x | 005-044-01 | - | OPTS161 | 25/- Ncm | 1.20 / HEX
7 | MegaGen AnyRidge | 3.5 – 8.0 | x | x | x | x | x | x | x | - | MGANY | - | MGANY 1P Engaging GEN II Scanbody | MGANY 1P Engaging |  | x | x | 005-007-01 | 41.318.075.01-2 | AANM | 30/25 Ncm | 1.20 / HEX
8 | Astra OsseoSpeed EV | 3.0 | x | x |  | x |  |  |  | AEV 3.0 | AEV 30 | AEV 3.0 1P Engaging GEN I Scanbody | AEV 3.0 1P Engaging GEN II Scanbody | AEV 3.0 1P Engaging | x | x |  | 005-008-01 | - | 25203 | 25/- Ncm | 1.25 / HEX
|  | 3.6 | x | x | x | x |  | x |  | AEV 3.6 | AEV 36 | AEV 3.6 1P Engaging GEN I Scanbody | AEV 3.6 1P Engaging GEN II Scanbody | AEV 3.6 1P Engaging | x | x | x | 005-008-02 | 41.316.072.01-2 | 25204 | 25/20 Ncm
|  | 4.2 | x | x | x | x | x | x | x | AEV 4.2 | AEV 42 | AEV 4.2 1P Engaging GEN I Scanbody | AEV 4.2 1P Engaging GEN II Scanbody | AEV 4.2 1P Engaging | x | x | x | 005-008-03 | 41.318.074.01-2 | 25205 | 25/25 Ncm
|  | 4.8 | x | x | x | x | x | x | x | AEV 4.8 | AEV 48 | AEV 4.8 1P Engaging GEN I Scanbody | AEV 4.8 1P Engaging GEN II Scanbody | AEV 4.8 1P Engaging | x | x | x | 005-008-04-05 | 41.320.074.01-2 | 25206
|  | 5.4 | x | x |  | x | x | x | x | AEV 5.4 | AEV 54 | AEV 5.4 1P Engaging GEN I Scanbody | AEV 5.4 1P Engaging GEN II Scanbody | AEV 5.4 1P Engaging | x | x |  |  | 41.320.074.01-2 | 25207
41 | Astra OsseoSpeed EV Profile | 4.2 | x | x | x | x |  |  |  | - | AEV 42 PRFL | - | AEV 4.2 PRFL 1P Engaging GEN II Scanbody | AEV 4.2 PRFL 1P Engaging |  |  | x | 005-008-03 | - | 25205 | 25/- Ncm | 1.25 / HEX
|  | 4.8 | x | x | x | x |  |  |  | - | AEV 48 PRFL | - | AEV 4.8 PRFL 1P Engaging GEN II Scanbody | AEV 4.8 PRFL 1P Engaging |  |  | x | 005-008-04-05 | - | 25206
9 | Astra OsseoSpeed TX | Yellow 3.0 | x | x | x | x | x |  |  | ATX 3.0 | ATX 30 | ATX 3.0 1P Engaging GEN I Scanbody | ATX 3.0 1P Engaging GEN II Scanbody | ATX 3.0 1P Engaging |  | x | x | 005-009-01 | - | 24289 | 15/- Ncm | 1.25 / HEX
|  | Aqua 3.5/4.0 | x | x | x | x | x | x |  | ATX 3.5/4.0 | ATX 35/40 | ATX 3.5/4.0 1P Engaging GEN I Scanbody | ATX 3.5/4.0 1P Engaging GEN II Scanbody | ATX 3.5/4.0 1P Engaging |  | x | x | 005-009-02 | 41.316.076.01-2 | 24449 | 20/20 Ncm
|  | Lilac 4.5/5.0 | x | x | x | x | x | x | x | ATX 4.5/5.0 | ATX 45/50 | ATX 4.5/5.0 1P Engaging GEN I Scanbody | ATX 4.5/5.0 1P Engaging GEN II Scanbody | ATX 4.5/5.0 1P Engaging |  | x | x | 005-009-03 | 41.320.090.01-2 | 24209 | 25/25 Ncm
10 | Bego Semados SC / SCX / RS / RSX / RI | 3.75 | x | x | x | x |  | x |  | - | BSMD | - | BSMD 3.75 1P Engaging GEN II Scanbody | BSMD 3.75 1P Engaging |  | x | x | 005-010-01-04 | 41.318.064.01-2 | 57030 | 30/25 Ncm | 1.25 / HEX
|  | 4.1 | x | x | x | x |  | x |  | - |  | - | BSMD 4.1 1P Engaging GEN II Scanbody | BSMD 4.1 1P Engaging |  | x | x
|  | 4.5 | x | x | x | x |  | x |  | - |  | - | BSMD 4.5 1P Engaging GEN II Scanbody | BSMD 4.5 1P Engaging |  | x | x
|  | 5.5 | x | x | x | x |  | x |  | - |  | - | BSMD 5.5 1P Engaging GEN II Scanbody | BSMD 5.5 1P Engaging |  | x | x
11 | Biomet 3i Certain | 3.4 | x | x | x | x | x | x |  | - | B3iC 34 | - | B3iC 3.4 1P Engaging GEN II Scanbody | B3iC 3.4 1P Engaging |  | x | x | 005-011-01-03 | 41.316.084.01-2 | IUNIHG | 20/20 Ncm | 1.25 / HEX
|  | 4.1 | x | x | x | x | x | x |  | - | B3iC 41/50 | - | B3iC 4.1 1P Engaging GEN II Scanbody | B3iC 4.1 1P Engaging |  | x | x
|  | 5.0 | x | x | x | x | x | x |  | - |  | - | B3iC 5.0 1P Engaging GEN II Scanbody | B3iC 5.0 1P Engaging |  | x | x
12 | Biohorizons | 3.0 | x | x | x | x | x |  |  | - | BHZON 30 | - | BHZON 3.0 1P Engaging GEN II Scanbody | BHZON 3.0 1P Engaging |  |  | x | 005-012-01-04 | - | PXAS | 30/- Ncm | 1.25 / HEX
|  | 3.5 | x | x | x | x | x | x | x | - | BHZON 35 | - | BHZON 3.5 1P Engaging GEN II Scanbody | BHZON 3.5 1P Engaging |  | x | x |  | 41.317.071.01-2 |  | 30/25 Ncm
|  | 4.5 | x | x | x | x | x | x | x | - | BHZON 45 | - | BHZON 4.5 1P Engaging GEN II Scanbody | BHZON 4.5 1P Engaging |  | x | x
|  | 5.7 | x | x |  | x | x | x | x | - | BHZON 57 | - | BHZON 5.7 1P Engaging GEN II Scanbody | BHZON 5.7 1P Engaging |  | x
13 | Bredent Sky | 3.5 | x | x |  | x | x | x | x | - | BRESK | - | BRESK 3.5 1P Engaging GEN II Scanbody | BRESK 3.5 1P Engaging |  |  |  | 005-013-01-04 | 41.318.083.01-2 | SKY-PS22 | 25/25 Ncm | TORX
|  | 4,.0 | x | x |  | x | x | x | x | - |  | - | BRESK 4.0 1P Engaging GEN II Scanbody | BRESK 4.0 1P Engaging
|  | 4.5 | x | x |  | x | x | x | x | - |  | - | BRESK 4.5 1P Engaging GEN II Scanbody | BRESK 4.5 1P Engaging
|  | 5.5 | x | x |  | x | x | x | x | - |  | - | BRESK 5.5 1P Engaging GEN II Scanbody | BRESK 5.5 1P Engaging
14 | Camlog | 3.3 | x | x | x | x |  |  |  | - | CMLG 33 | - | CMLG 3.3 1P Engaging GEN II Scanbody | CMLG 3.3 1P Engaging |  |  | x | 005-014-01-03 | 41.316.094.01-2 | J4005.1601 | 20/20 Ncm | 1.26 / HEX
|  | 3.8 | x | x | x | x |  |  |  | - | CMLG 38 | - | CMLG 3.8 1P Engaging GEN II Scanbody | CMLG 3.8 1P Engaging |  | x | x
|  | 4.3 | x | x | x | x |  |  |  | - | CMLG 43 | - | CMLG 4.3 1P Engaging GEN II Scanbody | CMLG 4.3 1P Engaging |  | x | x
|  | 5.0/6.0 | x | x | x | x |  |  |  | - | CMLG 50 | - | CMLG 5.0 1P Engaging GEN II Scanbody | CMLG 5.0 1P Engaging |  |  | x | 005-014-04 | 41.320.094.01-2 | J4005.2001 | 20/25 Ncm
15 | Conelog | 3.3 | x | x |  | x |  |  |  | Original Medentika Scanbody/Library ( MED D1400 ) | [7 empty] | 005-015-01-02 | - | C4015.1601 | 20/- Ncm | 1.26 / HEX
|  | 3.8/4.3 | x | x |  | x |  |  |  | Original Medentika Scanbody/Library ( MED D1410 ) | [8 empty] | -
16 | CWM INNO-SUBMERGED | Narrow | x | x | x | x | x | x |  | - | CWIS N | - | CWIS N 1P Engaging GEN II Scanbody | CWIS N 1P Engaging |  | x | x | 005-031-01 | 41.316.094.01-2 | SSHR100N | 20/20 Ncm | 1.20 / HEX
|  | Regular | x | x | x | x | x | x | x | - | CWIS R | - | CWIS R 1P Engaging GEN II Scanbody | CWIS R 1P Engaging |  | x | x | 005-025-01-02 | 41.320.079.01-2 | 2SSHR200 | 30/25 Ncm
17 | Dentaurum Tiologic ST | S 3.3 | x | x |  | x | x | x |  | TIOL.S | TIOL S | TIOL S 1P Engaging GEN I Scanbody | TIOL S 1P Engaging GEN II Scanbody | TIOL S 1P Engaging |  | x |  | 005-017-01-03 | 41.316.081.01-2 | 386-310-00 | 30/20 Ncm | 1.30 / HEX
|  | M (3.7-4.2) | x | x |  | x | x | x |  | TIOL.M | TIOL M | TIOL M 1P Engaging GEN I Scanbody | TIOL M 1P Engaging GEN II Scanbody | TIOL M 1P Engaging |  | x
|  | L (4.8 -5.5) | x | x |  | x | x | x |  | TIOL.L | TIOL L | TIOL L 1P Engaging GEN I Scanbody | TIOL L 1P Engaging GEN II Scanbody | TIOL L 1P Engaging |  | x
18 | Dentium NR Line | 3.0 | x | x | x | x |  |  |  | - | DENNL 30 | - | DENNL 3.0 1P Engaging GEN II Scanbody | DENNL 3.0 1P Engaging |  |  | x | 005-018-02 | - | - | 20/- Ncm | 1.28 / HEX
| Dentiumn SuperLine | 3.6 – 7.0 | x | x | x | x | x | x | x | DENSLall | DENS | DENS 1P Engaging GEN I Scanbody | DENS 1P Engaging GEN II Scanbody | DENS 1P Engaging |  | x | x | 005-018-01 | 41.320.079.01-2 | ASC2045 | 30/25 Ncm
19 | Global D In-Kone | 3.5 – 5.0 | x | x |  | x |  |  |  | Original GLOBAL D Scanbody/Library | [7 empty] | 005-019-01 | - | DVPCI | 15/- Ncm | 1.20 / HEX
20 | ICX Templant | 3.75 – 4.8 | x | x | x | x | x | x |  | ICXTmp | ICXTMP | ICXTmp 1P Engaging GEN I Scanbody | ICXTmp 1P Engaging GEN II Scanbody | ICXTmp 1P Engaging |  | x | x | 005-020-01 | 41.316.078.01-2 | C-007-000001-01 | 30/20 Ncm | 1.40 / HEX
21 | Implant Direct Legacy | 3.0 | x | x | x | x | x |  |  | - | IMPLCY 30 | - | IMPLCY 3.0 1P Engaging GEN II Scanbody | IMPLCY 3.0 1P Engaging |  |  |  | 005-021-01 | - | 1000-20 | 30/- Ncm | 1.25 / HEX
|  | 3.5 | x | x | x | x | x | x | x | - | IMPLCY 35 | - | IMPLCY 3.5 1P Engaging GEN II Scanbody | IMPLCY 3.5 1P Engaging |  | x | x | 005-038-01-03 | 41.317.071.01-2 | 1000-01 | 30/25 Ncm
22 | MIS Seven / M4 | Narrow | x | x |  | x |  |  |  | Original MIS Scanbody/Library | [7 empty] | 005-022-01 | - | MN-S0160 | 30/- Ncm | 1.27 / HEX
|  | Standard | x | x |  | x | x | [10 empty] | 005-022-02-03 | - | MD-S0220
|  | Wide | x | x |  | x | x | [11 empty] | -
23 | MIS C1 | Narrow | x | x |  | x | [11 empty] | 005-022-01 | - | MN-S0160
|  | Standard | x | x |  | x | [11 empty] | 005-022-02-03 | - | MD-S0220
|  | Wide | x | x |  | x | [12 empty] | -
24 | MIS V3 | Narrow | x | x |  | x | [11 empty] | 005-022-01 | - | MN-S0160
|  | Standard | x | x |  | x | [11 empty] | 005-022-02-03 | - | MD-S0220
25 | NeoBiotech | 3.5 | x | x | x | x | x | x | x | NEOall | NEOB | NEOB 3.5 1P Engaging GEN I Scanbody | NEOB 3.5 1P Engaging GEN II Scanbody | NEOB 3.5 1P Engaging |  | x | x | 005-025-01-02 | 41.320.079.01-2 | ISCS20 | 25/25 Ncm | 1.20 / HEX
|  | 4.0-7.0 | x | x | x | x | x | x | x |  |  | NEOB 1P Engaging GEN I Scanbody | NEOB 1P Engaging GEN II Scanbody | NEOB 1P Engaging |  | x | x |  |  | ISCS20
26 | Neodent CM | 3.5 – 5.0 | x | x | x | x | x |  |  | NDENT CM | NDENT CM | NDENT CM 1P Engaging GEN I Scanbody | NDENT CM 1P Engaging GEN II Scanbody | NDENT CM 1P Engaging |  |  | x | 005-006-01-02 (int) | - | 116038 | 15/- Ncm | 1.00 / HEX
27 | Neodent GM | 3.5 – 5.0 | x | x | x | x | x | x |  | - | NDENT GM | - | NDENT GM 1P Engaging GEN II Scanbody | NDENT GM 1P Engaging |  | x | x | 005-011-01-03 | 41.316.084.01-2 | 116286 | 20/20 Ncm | 1.20 / HEX
28 | Nobel Biocare Active CC | 3.0 | x | x | x | x | x |  |  | NACT 3.0 | NACT 30 | NACT 3.0 1P Enagaging GEN I Scanbody | NACT 3.0 1P Enagaging GEN II Scanbody | NACT 3.0 1P Enagaging |  | x | x | 005-028-01 | - | 37890 | 15/- Ncm | UNIGRIP
|  | NP 3.5 | x | x | x | x | x | x |  | NACT NP | NACT NP | NACT NP 1P Enagaging GEN I Scanbody | NACT NP 1P Enagaging GEN II Scanbody | NACT NP 1P Enagaging |  | x | x | 005-028-02 | 41.316.073.01-2 | 37891 | 35/20 Ncm
|  | RP 4.3/5.0 | x | x | x | x | x | x | x | NACT RP | NACT RP | NACT RP 1P Enagaging GEN I Scanbody | NACT RP 1P Enagaging GEN II Scanbody | NACT RP 1P Enagaging |  | x | x | 005-028-03 | 41.320.075.01-2 | 37892 | 35/25 Ncm
29 | Nobel Biocare Branemark | NP 3.3 | x | x |  | x |  |  |  | Original Medentika Scanbody/Library ( MED K1400 ) | [7 empty] | 005-029-01 | - | 31171 | 35/- Ncm
|  | RP 3.75/4.0 | x | x |  | x |  |  |  | Original Medentika Scanbody/Library ( MED K1410 ) | [7 empty] | 005-029-02 | - | 28815
|  | WP 5.0 | x | x |  | x |  |  |  | Original Medentika Scanbody/Library ( MED K1420 ) | [7 empty] | 005-029-03 | - | 28844
30 | Nobel Biocare Replace | NP 3.5 | x | x |  | x | x | x | x | - | NRPL 35 | - | NRPL 3.5 1P Engaging GEN II Scanbody | NRPL 3.5 1P Engaging |  | x |  | 005-030–01 | 41.318.075.01-2 | 36818 | 35/25 Ncm
|  | RP 4.3 | x | x |  | x | x | x | x | - | NRPL 43 | - | NRPL 4.3 1P Engaging GEN II Scanbody | NRPL 4.3 1P Engaging |  | x |  | 005-030-02 | 41.320.090.01-2 | 29475 | 35/25 Ncm
|  | WP 5.0 | x | x |  | x | x | x | x |  | NRPL 50 |  | NRPL 5.0 1P Engaging GEN II Scanbody | NRPL 5.0 1P Engaging |  |  |  | 005-030-03 | - |  | 35/- Ncm
31 | Osstem TS | Mini 3.5 | x | x | x | x | x | x |  | OSSTS.M | OSSTS M | OSSTS M 1P Engaging GEN I Scanbody | OSSTS M 1P Engaging GEN II Scanbody | OSSTS M 1P Engaging |  | x | x | 005-031-01 | 41.316.094.01-2 | GSABSM | 20/20 Ncm | 1.20 / HEX
|  | Regular (4.0 -7.0) | x | x | x | x | x | x | x | OSSTS.R | OSSTS R | OSSTS R 1P Engaging GEN I Scanbody | OSSTS R 1P Engaging GEN II Scanbody | OSSTS R 1P Engaging |  | x | x | 005-031-02 | 41.320.079.01-2 | GSABSS | 30/25 Ncm | 1.20 / HEX
43 | OXY PSK Conical | Mini 3.0 | x | x | x | x |  |  |  | - | OXC M | - | OXC M 1P Engaging GEN II Scanbody | OXC M 1P Engaging |  |  | x | 005-043-01 | - | K1SCWN | 20/- Ncm | 1.25 / HEX
|  | Standard (3.5-5.0) | x | x | x | x |  |  |  | - | OXC R | - | OXC R 1P Engaging GEN II Scanbody | OXC R 1P Engaging |  |  | x | 005-043-02 | - | K1SCWRW
32 | ROOT Rootform | 3.0-5.5 | x | x | x | x | x |  |  | - | ROOFM | - | ROOFM 1P Engaging GEN II Scanbody | ROOFM 1P Engaging |  |  | x | 005-032-01 | - | - | 40/- Ncm | 1.25 / HEX
33 | Southern Implants External Hex | 3.0 | x | x |  | x |  |  |  | - | SIEXH 30 | - | SIEXH 3.0 1P Engaging GEN II Scanbody | SIEXH 3.0 1P Engaging |  |  |  | 005-033-01 | - | TS-P-16 | 25-32/- Ncm | 1.22 / HEX
|  | 3.25 | x | x | x | x |  |  |  | - | SIEXH 325 | - | SIEXH 3.25 1P Engaging GEN II Scanbody | SIEXH 3.25 1P Engaging |  | x | x | 005-033-02-04 | - | TSH3 | 32-40/- Ncm
|  | 3.75/4.0 | x | x |  | x |  |  |  | - | SIEXH 375-50 | - | SIEXH 3.75/4.0 1P Engaging GEN II Scanbody | SIEXH 3.75/4.0 1P Engaging |  | x |  |  | -
|  | 5.0 | x | x |  | x |  |  |  | - |  | - | SIEXH 5.0 1P Engaging GEN II Scanbody | SIEXH 5.0 1P Engaging |  | x |  |  | -
34 | Straumann Bone Level | SC 2.9 | x | x | x | x | x |  |  | STRBL 2.9 | STRBL 29 | STRBL 2.9 1P Engaging GEN I Scanbody | STRBL 2.9 1P Engaging GEN II Scanbody | STRBL 2.9 1P Engaging |  |  | x | 005-034-01 | - | 025.0031 | 35/- Ncm | T6 TORX
|  | NC 3.3 | x | x | x | x | x | x |  | STRBL 3.3 | STRBL 33 | STRBL 3.3 1P Engaging GEN I Scanbody | STRBL 3.3 1P Engaging GEN II Scanbody | STRBL 3.3 1P Engaging |  | x | x | 005-034-02-03 | 41.316.078.01-2 | 025.2900 | 35/20 Ncm
|  | RC 4.1 | x | x | x | x | x | x |  | STRBL 4.1 | STRBL 41 | STRBL 4.1 1P Engaging GEN I Scanbody | STRBL 4.1 1P Engaging GEN II Scanbody | STRBL 4.1 1P Engaging |  | x | x |  |  | 025.4900
35 | Straumann Tissue Level | NNC 3.5 | x | x |  | x | x |  |  | STRTL NNC | STRTL NNC | STRTL NNC 1P Engaging GEN I Scanbody | STRTL NNC 1P Engaging GEN II Scanbody | STRTL NNC 1P Engaging |  | x |  | 005-035-01 | - | 038.213 | 35/- Ncm
|  | RN 4.8 | x | x |  | x | x | x | x | - | STRTL 48 | - | STRTL 4.8 1P Engaging GEN II Scanbody | STRTL 4.8 1P Engaging |  | x |  | 005-035-02-03 | 41.320.067.01-2 | 048.356 | 35/25 Ncm
|  | WN 6.5 | x | x |  | x | x | x | x | - | STRTL 65 | - | STRTL 6.5 1P Engaging GEN II Scanbody | STRTL 6.5 1P Engaging |  | x
36 | Straumann BLX | RB | x | x | x | x | x | x |  | - | STRX RB | - | STRX RB 1P Engaging GEN II Scanbody | STRX RB 1P Engaging |  | x | x | 005-036-01-02 | - | 065.0036 | 35/- Ncm
|  | WB | x | x | x | x | x |  |  | - |  | - | STRX WB 1P Engaging GEN II Scanbody | STRX WB 1P Engaging |  |  | x |  | -
42 | TAV Dental iCone | SP (3.75 – 4.2) | x | x | x | x |  |  |  | - | ICN SP | - | ICN SP 1P Engaging GEN II Scanbody | ICN SP 1P Engaging |  |  | x | 005-042-01 | - | 7201057 | 25/- Ncm | 1.27 / HEX
37 | Thommen | 3.5 | x | x | x | x |  |  |  | THO 3.5 | THO 35 | THO 3.5 1P Engaging GEN I Scanbody | THO 3.5 1P Engaging GEN II Scanbody | THO 3.5 1P Engaging | x |  | x | 005-037-01 | - | 403500 | 15/- Ncm | 4-LOBE
|  | 4.0 | x | x | x | x |  | x |  | THO 4.0 | THO 40 | THO 4.0 1P Engaging GEN I Scanbody | THO 4.0 1P Engaging GEN II Scanbody | THO 4.0 1P Engaging | x |  | x | 005-037-02 | 41.316.076.01-2 | 403501 | 25/20 Ncm
|  | 4.5 | x | x | x | x |  | x |  | THO 4.5 | THO 45 | THO 4.5 1P Engaging GEN I Scanbody | THO 4.5 1P Engaging GEN II Scanbody | THO 4.5 1P Engaging | x |  | x
|  | 5.0 | x | x | x | x |  | x |  | THO 5.0 |  | THO 5.0 1P Engaging GEN I Scanbody | THO 5.0 1P Engaging GEN II Scanbody | THO 5.0 1P Engaging | x |  | x
|  | 6.0 | x | x | x | x |  | x |  | - |  | - | THO 6.0 1P Engaging GEN II Scanbody | THO 6.0 1P Engaging |  |  | x
38 | Zimmer Tapered Screw Vent | 3.5 | x | x | x | x | x | x | x | ZIMTS 3.5 | ZIMTS 35 | ZIMTS 3.5 1P Engaging GEN I Scanbody | ZIMTS 3.5 1P Engaging GEN II Scanbody | ZIMTS 3.5 1P Engaging |  | x | x | 005-038-01-03 | 41.317.071.01-2 | MHLAS | 30/25 Ncm | 1.25 / HEX
|  | 4.5 | x | x | x | x | x | x | x | ZIMTS 4.5 | ZIMTS 45 | ZIMTS 4.5 1P Engaging GEN I Scanbody | ZIMTS 4.5 1P Engaging GEN II Scanbody | ZIMTS 4.5 1P Engaging |  | x | x
|  | 5.7 | x | x |  | x | x | x | x | ZIMTS 5.7 | ZIMTS 57 | ZIMTS 5.7 1P Engaging GEN I Scanbody | ZIMTS 5.7 1P Engaging GEN II Scanbody | ZIMTS 5.7 1P Engaging |  | x
39 | Zimmer Eztetic | 3.1 | x | x | x | x | x |  |  | - | ZIMEZ 31 |  | ZIMEZ 3.1 1P Engaging GEN II Scanbody | ZIMEZ 3.1 1P Engaging |  |  | x | 005-039-01 | - | CKAS | 30/- Ncm
40 | XIVE | 3.0 | x | x | x | x | x |  |  | - | XVE 30 |  | XVE 3.0 1P Engaging GEN II Scanbody | XVE 3.0 1P Engaging |  |  | x | 005-040-01 | - | 32464304 | 24/- Ncm | 1.22 / HEX
|  | 3.4 | x | x | x | x | x | x |  | - | XVE 34 |  | XVE 3.4 1P Engaging GEN II Scanbody | XVE 3.4 1P Engaging |  | x | x | 005-040-02 | 41.316.081.01-2 | 32454305 | 24/20 Ncm
|  | 3.8 | x | x | x | x | x | x |  | - | XVE 38 |  | XVE 3.8 1P Engaging GEN II Scanbody | XVE 3.8 1P Engaging |  | x | x
REMARKS: | All trademarks and company names are the property of their respective owners.
x – Means available.
* Due to high temperature / oxidation proccess during ceramic baking process, we don't guarantee implant connection integrity and implant sealing.
** Screw channel angulation option excludes choosing retention.
** Screw and screwdriver produced by Dynamic Abutment Solutions.
Document update at 13.06.2023.

## Arkusz2
x | x | x | x | x | x | x
x | x | x | x | x
x | x | x | x | x | x
x | x |  | x | x | x | x
x | x | x | x | x | x | x
x | x | x | x | x | x | x
x | x |  | x | x | x
x | x | x | x | x
x | x | x | x | x
x | x | x | x | x | x | x
x | x |  | x
x | x | x | x |  | x
x | x | x | x | x | x | x
x | x | x | x | x | x | x
x | x |  | x | x | x | x
x | x | x | x | x
x | x | x | x | x | x
x | x | x | x | x | x | x
x | x |  | x | x | x | x
x | x | x | x | x | x
x | x | x | x | x | x
x | x | x | x | x | x
x | x | x | x | x
x | x | x | x |  | x | x
x | x | x | x |  | x | x
x | x |  | x |  | x | x
x | x |  | x | x | x | x
x | x |  | x | x | x | x
x | x |  | x | x | x | x
x | x |  | x | x | x | x
x | x |  | x
x | x |  | x
x | x |  | x
x | x |  | x
x | x |  | x
x | x |  | x
x | x | x | x | x | x
x | x | x | x | x | x | x
x | x |  | x | x | x
x | x |  | x | x | x
x | x |  | x | x | x
x | x | x | x | x | x | x
x | x |  | x
x | x | x | x | x
x | x | x | x | x | x | x
x | x |  | x
x | x |  | x | x
x | x |  | x | x
x | x |  | x
x | x |  | x
x | x |  | x
x | x |  | x
x | x |  | x
x | x | x | x | x | x | x
x | x | x | x | x | x | x
x | x | x | x | x
x | x | x | x | x | x
x | x | x | x | x
x | x | x | x | x | x
x | x | x | x | x | x | x
x | x |  | x
x | x |  | x
x | x |  | x
x | x |  | x | x | x | x
x | x |  | x | x | x | x
x | x |  | x | x
x | x | x | x | x | x
x | x | x | x | x | x | x
x | x | x | x
x | x |  | x
x | x | x | x
x | x |  | x
x | x |  | x
x | x | x | x | x
x | x | x | x | x | x
x | x | x | x | x | x
x | x |  | x | x
x | x |  | x | x
x | x |  | x | x
x | x | x | x | x
x | x | x | x | x
x | x | x | x
x | x | x | x |  | x
x | x | x | x |  | x
x | x | x | x |  | x
x | x | x | x | x | x | x
x | x | x | x | x | x | x
x | x |  | x |  | x | x
x | x |  | x
x | x | x | x | x
x | x | x | x | x | x
x | x | x | x | x | x